## Report
Project :- Falls Church High School Renovation
Location :- 7521 Jaguar Tr, Falls Church, VA
Regal Estimators
Door Installation,Wood Blocking & Footing
c
| Description | Unit | QTY | Unit Rate | Amount
Door Installation
First Floor
Metal door
Phase 1
Interior Door
| Single Door | Nos | 7 |  | 0
| Double Door | Nos | 10 |  | 0
Exterior Door
| Single Door | Nos | 7 |  | 0
| Double Door | Nos | 3 |  | 0
Phase 2
Interior Door
| Single Door | Nos | 22 |  | 0
| Double Door | Nos | 5 |  | 0
Exterior Door
| Single Door | Nos | 4 |  | 0
| Double Door | Nos | 1 |  | 0
| Over Head Door | Nos | 3 |  | 0
Phase 3
Interior Door
| Single Door | Nos | 1 |  | 0
| Double Door | Nos | 8 |  | 0
Wood door
Phase 1
Interior Door
| Single Door | Nos | 117 |  | 0
| Double Door | Nos | 22 |  | 0
Exterior Door
| Single Door | Nos | 1 |  | 0
Phase 2
Interior Door
| Single Door | Nos | 214 |  | 0
| Double Door | Nos | 14 |  | 0
Phase 3
Interior Door
| Single Door | Nos | 117 |  | 0
| Double Door | Nos | 24 |  | 0
Door
Phase 1
| Single Door | Nos | 3 |  | 0
Second Floor
Metal door
Phase 1
Interior Door
| Double Door | Nos | 3 |  | 0
Phase 2
Interior Door
| Single Door | Nos | 2 |  | 0
| Double Door | Nos | 1 |  | 0
Phase 3
Interior Door
| Double Door | Nos | 3 |  | 0
Wood door
Phase 1
Interior Door
| Single Door | Nos | 40 |  | 0
Phase 2
Interior Door
| Single Door | Nos | 26 |  | 0
Phase 3
Interior Door
| Single Door | Nos | 39 |  | 0
| Double Door | Nos | 1 |  | 0
Wood Blocking at Roof
Phase 1
| Blocking at Parapet | L.ft | 3189 |  | 0
| R13 Expantion Joint | L.ft | 399 |  | 0
| 2 x 6 Wood Nailers | L.ft | 1596 |  | 0
| 2 x 4 Wood Nailers | L.ft | 1596 |  | 0
| P.T. Wood Cant. | L.ft | 798 |  | 0
| 2 x 12 P.T. Wood | L.ft | 798 |  | 0
| R14 Expantion Joint | L.ft | 272 |  | 0
| 2 x 6 P.T. Wood Blocking (Assumed) | L.ft | 544 |  | 0
| 2 x 12 P.T. Wood Blocking | L.ft | 272 |  | 0
| P.T. Wood Cant. | L.ft | 272 |  | 0
Phase 2
| Blocking at Parapet | L.ft | 1483 |  | 0
| R13 Expantion Joint | L.ft | 420 |  | 0
| 2 x 6 Wood Nailers | L.ft | 1680 |  | 0
| 2 x 4 Wood Nailers | L.ft | 1680 |  | 0
| P.T. Wood Cant. | L.ft | 840 |  | 0
| 2 x 12 P.T. Wood |  | 840 |  | 0
| R14 Expantion Joint | L.ft | 183 |  | 0
| 2 x 6 P.T. Wood Blocking (Assumed) | L.ft | 366 |  | 0
| 2 x 12 P.T. Wood Blocking | L.ft | 183 |  | 0
| P.T. Wood Cant. | L.ft | 183 |  | 0
Phase 3
| Blocking at Parapet | L.ft | 1308 |  | 0
| R13 Expantion Joint | L.ft | 464 |  | 0
| 2 x 6 Wood Nailers | L.ft | 1856 |  | 0
| 2 x 4 Wood Nailers | L.ft | 1856 |  | 0
| P.T. Wood Cant. | L.ft | 928 |  | 0
| 2 x 12 P.T. Wood | L.ft | 928 |  | 0
| R14 Expantion Joint | L.ft | 398 |  | 0
| 2 x 6 P.T. Wood Blocking (Assumed) | L.ft | 796 |  | 0
| 2 x 12 P.T. Wood Blocking | L.ft | 398 |  | 0
| P.T. Wood Cant. | L.ft | 398 |  | 0
Footing
| Type:- F3, Size:- 3'-0" x 3'-0"x 12", 3-#5 EW Bottom Reinforcing | Nos | 3
| Concrete | CF | 27 |  | 0
| Reinforcement | lbs | 168 |  | 0
| Formwork | S.ft | 36 |  | 0
| Type:- F3.2, Size:- 3'-0" x 3'-0"x 16", 3-#5 EW Bottom Reinforcing | Nos | 2
| Concrete | CF | 24 |  | 0
| Reinforcement | lbs | 149 |  | 0
| Formwork | S.ft | 32 |  | 0
| Type:- F3.5, Size:- 3'-6" x 3'-6"x 12", 3-#5 EW Bottom Reinforcing | Nos | 1
| Concrete | CF | 14 |  | 0
| Reinforcement | lbs | 87 |  | 0
| Formwork | S.ft | 14 |  | 0
| Type:- F3.7, Size:- 3'-6" x 7'-0"x 20", #6 @ 10" EW Bottom Reinforcing | Nos | 3
| Concrete | CF | 86 |  | 0
| Reinforcement | lbs | 534 |  | 0
| Formwork | S.ft | 105 |  | 0
| Type:- F4, Size:- 4'-0" x 4'-0"x 12", 4-#5 EW Bottom Reinforcing | Nos | 23
| Concrete | CF | 368 |  | 0
| Reinforcement | lbs | 2282 |  | 0
| Formwork | S.ft | 368 |  | 0
| Type:- F4.2, Size:- 4'-0" x 4'-0"x 20", 4-#6 EW Bottom Reinforcing | Nos | 4
| Concrete | CF | 107 |  | 0
| Reinforcement | lbs | 664 |  | 0
| Formwork | S.ft | 107 |  | 0
| Type:- F4.9, Size:- 4'-6" x 9'-0"x 20", #6 @ 10" EW Bottom Reinforcing | Nos | 2
| Concrete | CF | 120 |  | 0
| Reinforcement | lbs | 744 |  | 0
| Formwork | S.ft | 90 |  | 0
| Type:- F5, Size:- 5'-0" x 5'-0"x 14", 5-#6 EW Bottom Reinforcing | Nos | 30
| Concrete | CF | 875 |  | 0
| Reinforcement | lbs | 5425 |  | 0
| Formwork | S.ft | 23 |  | 0
| Type:- F5.2, Size:- 5'-0" x 5'-0"x 20", 5-#6 EW Bottom Reinforcing | Nos | 7
| Concrete | CF | 292 |  | 0
| Reinforcement | lbs | 1811 |  | 0
| Formwork | S.ft | 233 |  | 0
| Type:- F5.2A, Size:- 5'-0" x 5'-0"x 20", 5-#6 EW Bottom Reinforcing | Nos | 10
| Concrete | CF | 417 |  | 0
| Reinforcement | lbs | 2586 |  | 0
| Formwork | S.ft | 333 |  | 0
| Type:- F5.9, Size:- 5'-0" x 10'-0"x 20", #6 @ 10" EW Bottom Reinforcing | Nos | 1
| Concrete | CF | 83 |  | 0
| Reinforcement | lbs | 515 |  | 0
| Formwork | S.ft | 50 |  | 0
| Type:- F6, Size:- 6'-0" x 6'-0"x 16", 6-#6 EW Bottom Reinforcing | Nos | 14
| Concrete | CF | 672 |  | 0
| Reinforcement | lbs | 4167 |  | 0
| Formwork | S.ft | 778 |  | 0
| Type:- F6.2, Size:- 6'-0" x 6'-0"x 20", 6-#6 EW Bottom Reinforcing | Nos | 3
| Concrete | CF | 144 |  | 0
| Reinforcement | lbs | 893 |  | 0
| Formwork | S.ft | 120 |  | 0
| Type:- F6.2A, Size:- 6'-0" x 6'-0"x 20", 6-#6 EW Bottom Reinforcing | Nos | 7
| Concrete | CF | 336 |  | 0
| Reinforcement | lbs | 2084 |  | 0
| Formwork | S.ft | 280 |  | 0
| Type:- F6.5, Size:- 6'-6" x 6'-6"x 20", 7-#6 EW Bottom Reinforcing | Nos | 17
| Concrete | CF | 1197 |  | 0
| Reinforcement | lbs | 7421 |  | 0
| Formwork | S.ft | 737 |  | 0
| Type:- F7, Size:- 7'-0" x 7'-0"x 20", 7-#6 EW Bottom Reinforcing | Nos | 15
| Concrete | CF | 1225 |  | 0
| Reinforcement | lbs | 7595 |  | 0
| Formwork | S.ft | 700 |  | 0
| Type:- F8, Size:- 8'-0" x 8'-0"x 20", 9-#6 EW Bottom Reinforcing | Nos | 31
| Concrete | CF | 3307 |  | 0
| Reinforcement | lbs | 20503 |  | 0
| Formwork | S.ft | 1653 |  | 0
| Type:- F8.5, Size:- 8'-6" x 8'-6"x 22", 10-#6 EW Bottom Reinforcing | Nos | 2
| Concrete | CF | 265 |  | 0
| Reinforcement | lbs | 1643 |  | 0
| Formwork | S.ft | 125 |  | 0
| Type:- F8.6, Size:- 8'-0" x 6'-0"x 20", 8-#6 SW, 6-#6 LW Bottom Reinforcing | Nos | 4
| Concrete | CF | 256 |  | 0
| Reinforcement | lbs | 1587 |  | 0
| Formwork | S.ft | 187 |  | 0
| Type:- F9, Size:- 9'-0" x 9'-0"x 22", 10-#6 EW Bottom Reinforcing | Nos | 2
| Concrete | CF | 297 |  | 0
| Reinforcement | lbs | 1841 |  | 0
| Formwork | S.ft | 132 |  | 0
| Type:- F12.6, Size:- 12'-0" x 6'-0"x 20", 12-#6 SW, 6-#6 LW Bottom Reinforcing | Nos | 1
| Concrete | CF | 96 |  | 0
| Reinforcement | lbs | 595 |  | 0
| Formwork | S.ft | 60 |  | 0
| 72" x 14" Sized Wall footing | L.ft | 299
| Concrete | CF | 2091 |  | 0
| Reinforcement | lbs | 12364 |  | 0
| Formwork | S.ft | 698 |  | 0
| 48" x 12" Sizes Wall footing | L.ft | 136
| Concrete | CF | 637 |  | 0
| Reinforcement | lbs | 3949 |  | 0
| Formwork | S.ft | 272 |  | 0
| 20" x 30" Sized Wall footing | L.ft | 189
| Concrete | CF | 789 |  | 0
| Reinforcement | lbs | 4892 |  | 0
| Formwork | S.ft | 945 |  | 0
| 20" x 24" Sized Wall footing | L.ft | 1071
| Concrete | CF | 3571 |  | 0
| Reinforcement | lbs | 22140 |  | 0
| Formwork | S.ft | 4284 |  | 0
| 12" x 48" Sized Wall footing | L.ft | 31
| Concrete | CF | 123 |  | 0
| Reinforcement | lbs | 763 |  | 0
| Formwork | S.ft | 248 |  | 0
| 12" x 42" Sized Wall footing | L.ft | 20
| Concrete | CF | 71 |  | 0
| Reinforcement | lbs | 440 |  | 0
| Formwork | S.ft | 40 |  | 0
| 12" x 36" Sized Wall footing | L.ft | 210
| Concrete | CF | 629 |  | 0
| Reinforcement | lbs | 3900 |  | 0
| Formwork | S.ft | 420 |  | 0
| 12" x 30" Sized Wall footing | L.ft | 2669
| Concrete | CF | 6673 |  | 0
| Reinforcement | lbs | 41373 |  | 0
| Formwork | S.ft | 13345 |  | 0
| 12" x 30" Sized Wall footing | L.ft | 625
| Concrete | CF | 1562 |  | 0
| Reinforcement | lbs | 9684 |  | 0
| Formwork | S.ft | 3125 |  | 0
| 12" x 24" Sized Wall footing | L.ft | 377
| Concrete | CF | 755 |  | 0
| Reinforcement | lbs | 4681 |  | 0
| Formwork | S.ft | 1508 |  | 0
| 10" thkconcrete wall Footing | L.ft | 129
| Concrete | CF | 752 |  | 0
| Reinforcement | lbs | 4662 |  | 0
| Formwork | S.ft | 1806 |  | 0
Pier
| Type:- P1, Size:- 20 x 20, Reinforcing Vertical 4-#6 with Ties #4 @ 12" | Nos | 13
| Concrete | CF | 129 |  | 0
| Reinforcement | lbs | 3225 |  | 0
| Formwork | S.ft | 307 |  | 0
| Type:- P2, Size:- 24 x 24, Reinforcing Vertical 4-#6 with Ties #4 @ 12" | Nos | 45
| Concrete | CF | 907 |  | 0
| Reinforcement | lbs | 22675 |  | 0
| Formwork | S.ft | 1336 |  | 0
| Type:- P3, Size:- 28 x 28, Reinforcing Vertical 4-#7 with Ties #4 @ 12" | Nos | 2
| Concrete | CF | 13 |  | 0
| Reinforcement | lbs | 325 |  | 0
| Formwork | S.ft | 19 |  | 0
| Type:- P4, Size:- 36 x 24, Reinforcing Vertical 6-#6 with Ties #4 @ 12" | Nos | 2
| Concrete | CF | 64 |  | 0
| Reinforcement | lbs | 1600 |  | 0
| Formwork | S.ft | 110 |  | 0
| Type:- P6/P6A, Size:- 30 x30, Reinforcing Vertical 6-#7 with Ties #4 @ 12" | Nos | 5
| Concrete | CF | 80 |  | 0
| Reinforcement | lbs | 1998 |  | 0
| Formwork | S.ft | 260 |  | 0
| 16" dia concrete pier w/(4) #4vert #3 Tie Top For Temporary Egress Stair | Nos | 13
| Concrete | CF | 46 |  | 0
| Reinforcement | lbs | 1148 |  | 0
| Formwork | S.ft | 137 |  | 0
Concrete Slab
| 12" Concrete Slab On Grade with w/#4 @16 OC E.W T&B Pour Slab Monolithic w/ADJ floor Slab | CF | 79 |  | 0
| SOG-1, 5" Concrete Slab On Grade with one layer 6x6- W2.1xW2.1WWF, 10Mil Vapor Retarder on 4 Layer of Compacted #57 Stone | S.ft | 68502 |  | 0
| SOG-2, 4" Concrete Slab On Grade with one layer 6x6- W1.4xW1.4 WWF, 10Mil Vapor Retarder on 4 Layer of Compacted #57 Stone | S.ft | 94294 |  | 0
| Sub Total |  |  | 0
| Insurance | 3% |  | 0
| Overhead and Profit | 22% |  | 0
| Total Amount |  |  | 0
Aluminum Door Installation
| Description | Unit | QTY | Unit Rate | Amount
Door Installation
First Floor
Aluminium DoorDoor
Phase 1
Interior Door
| Single Door | Nos | 5 |  | 0
| Double Door | Nos | 8 |  | 0
Exterior Door
| Single Door | Nos | 2 |  | 0
| Double Door | Nos | 7 |  | 0
Phase 2
Interior Door
| Single Door | Nos | 9 |  | 0
| Double Door | Nos | 13 |  | 0
Exterior Door
| Single Door | Nos | 8 |  | 0
| Double Door | Nos | 6 |  | 0
Phase 3
Interior Door
| Single Door | Nos | 5 |  | 0
| Double Door | Nos | 11 |  | 0
Exterior Door
| Single Door | Nos | 4 |  | 0
| Double Door | Nos | 4 |  | 0
| Sub Total |  |  | 0
| Insurance | 3% |  | 0
| Overhead and Profit | 22% |  | 0
| Total Amount |  |  | 0