## Estimate-MD
PROJECT: WILD OAKS RV RESORT
ADDRESS: 5566 MIOTCHEL-SAXON ROAD FORT NORTH, TEXAS 76140
S# | Dwg. | CSI NO | DESCRIPTION | QTY. | Wastage | Qty w/ Waste | UNIT | MAT | LAB | TOTAL COST
|  | 10000 | DIVISION 01-GENERAL REQUIREMENTS
1 | See Spec. |  | Mobilization | 1 | 0% | 1 | LS |  |  | 0
2 | See Spec. |  | Supervision | 1 | 0% | 1 | LS |  |  | 0
3 | See Spec. |  | Safety requirements | 1 | 0% | 1 | LS |  |  | 0
4 | See Spec. |  | Office overheads | 1 | 0% | 1 | LS |  |  | 0
5 | See Spec. |  | Temporary facilities and controls | 1 | 0% | 1 | LS |  |  | 0
6 | See Spec. |  | Project Closeouts | 1 | 0% | 1 | LS |  |  | 0
7 | See Spec. |  | Submittal and approval | 1 | 0% | 1 | LS |  |  | 0
|  |  | Subtotal | [6 empty] | 0
|  | 220000 | DIVISION 22- PLUMBING
WATER LINES
8 | P1.1 |  | 2" Cold Water | 116.22 | 10% | 127.842 | LF | 4.4 | 17.6 | 2812.524
9 | P1.1 |  | 1-1/2" Cold Water | 50.41 | 10% | 55.451 | LF | 3.4 | 13.6 | 942.667
10 | P1.1 |  | 1-1/2" Hot Water | 44.83 | 10% | 49.313 | LF | 3.4 | 13.6 | 838.321
11 | P1.1 |  | 1-1/4" Hot Water | 7.61 | 10% | 8.371 | LF | 3.4 | 13.6 | 142.307
12 | P1.1 |  | 1" Hot Water | 45.41 | 10% | 49.951 | LF | 3.6 | 14.4 | 899.118
13 | P1.1 |  | 3/4" Cold Water | 58.17 | 10% | 63.987 | LF | 3.2 | 12.8 | 1023.792
14 | P1.1 |  | 3/4" Hot Water | 40.33 | 10% | 44.363 | LF | 2.4 | 9.6 | 532.356
15 | P1.1 |  | 3/4" Hot Water Return | 35.78 | 10% | 39.358 | LF | 2.4 | 9.6 | 472.296
16 | P1.1 |  | 1/2" Cold Water | 61.82 | 10% | 68.002 | LF | 2.4 | 9.6 | 816.024
17 | P1.1 |  | 1/2" Hot Water | 26.35 | 10% | 28.985 | LF | 2.4 | 9.6 | 347.82
VENT & WASTE LINES
18 | P1.0 |  | 4" Sanitary Waste | 168.11 | 10% | 184.921 | LF | 9 | 36 | 8321.445
19 | P1.0 |  | 3" Sanitary Waste | 33.12 | 10% | 36.432 | LF | 8 | 32 | 1457.28
20 | P1.0 |  | 3" Sanitary Venting | 8.5 | 10% | 9.35 | LF | 7 | 28 | 327.25
21 | P1.0 |  | 2" Sanitary Waste | 46.9 | 10% | 51.59 | LF | 5 | 20 | 1289.75
22 | P1.0 |  | 2" Sanitary Venting | 104.44 | 10% | 114.884 | LF | 4 | 16 | 2297.68
23 | P1.0 |  | 3'' Vent Through Roof | 3 | 10% | 3.3 | LF | 7 | 28 | 115.5
24 | P1.0 |  | 4'' Vent Through Roof | 6 | 10% | 6.6 | LF | 8 | 32 | 264
GAS LINES
25 | P4.0 |  | 2" Gas Line | 160 | 10% | 176 | LF | 5 | 20 | 4400
26 | P4.0 |  | 1-1/2" Gas Line | 21.38 | 10% | 23.518 | LF | 3.4 | 13.6 | 399.806
27 | P4.0 |  | 1-1/4" Gas Line | 44.71 | 10% | 49.181 | LF | 3.6 | 14.4 | 885.258
28 | P4.0 |  | 1" Gas Line | 12.84 | 10% | 14.124 | LF | 3.2 | 12.8 | 225.984
29 | P4.0 |  | 3/4" Gas Line | 8 | 10% | 8.8 | LF | 2.4 | 9.6 | 105.6
30 | P4.0 |  | Piping Add for Valves & Fittings | 49 | 10% | 53.9 | LF | 5 | 20 | 1347.5
FIXTURES
31 | P1.0 |  | Lavatory | 4 | 0% | 4 | EA | 220 | 880 | 4400
32 | P1.0 |  | Water Closet | 3 | 0% | 3 | EA | 215 | 860 | 3225
33 | P1.1 |  | Shower | 1 | 0% | 1 | EA | 350 | 1500 | 1850
34 | P1.0 |  | Sink | 1 | 0% | 1 | EA | 190 | 760 | 950
35 | P1.0 |  | Mob Sink | 1 | 0% | 1 | EA | 150 | 600 | 750
36 | P1.0 |  | Drinking Fountain EDF-1 | 2 | 0% | 2 | EA | 240 | 960 | 2400
37 | P1.0 |  | 4" FS-1 | 1 | 0% | 1 | EA | 130 | 520 | 650
38 | P1.0 |  | Floor Drain | 5 | 0% | 5 | EA | 50 | 200 | 1250
39 | P1.0 |  | Samping Well | 1 | 0% | 1 | EA | 170 | 680 | 850
40 | P1.1 | P2.0 | Gas Water Heater GWH-1 MANUFACTURER: BRADFORT WHITE MODEL: EF-100T-199E-3N(A) | 1 | 0% | 1 | EA | 330 | 1320 | 1650
41 | P1.1 |  | Water Heater | 1 | 0% | 1 | EA | 300 | 1200 | 1500
CONNECTIONS
42 | P1.0-P4.0 |  | 90 Degree Elbow | 131 | 0% | 131 | EA | 9 | 36 | 5895
43 | P1.0-P4.0 |  | Tee | 59 | 0% | 59 | EA | 7 | 28 | 2065
44 | P1.0 |  | Wye | 25 | 0% | 25 | EA | 8 | 32 | 1000
45 | P1.0 |  | 45 Degree Elbow | 34 | 0% | 34 | EA | 7 | 28 | 1190
46 | P1.1 |  | Gas Pressure Regulator Valve | 1 | 0% | 1 | EA | 25 | 100 | 125
47 | P1.0 |  | Lint Trap | 1 | 0% | 1 | EA | 29 | 116 | 145
48 | P1.0 |  | Ball Valve | 10 | 0% | 10 | EA | 30 | 120 | 1500
49 | P1.0 |  | Shutt Off Valve | 1 | 0% | 1 | EA | 33 | 132 | 165
50 | P1.0 |  | Clean Out | 8 | 0% | 8 | EA | 50 | 200 | 2000
51 | P1.0 |  | Pipe Cap | 1 | 0% | 1 | EA | 15 | 60 | 75
WASHING MACHINE BOX ASSEMBLY
52 | P1.0 | 12/P3.0 | 2" Tailpiece | 3 | 10% | 3.3 | LF | 5 | 20 | 82.5
53 | P1.0 | 12/P3.0 | Cold Water Line | 2.5 | 10% | 2.75 | LF | 2.4 | 9.6 | 33
54 | P1.0 | 12/P3.0 | Hot Water Line | 2.5 | 10% | 2.75 | LF | 2.4 | 9.6 | 33
55 | P1.0 | 12/P3.0 | Shock Arrestor | 2 | 0% | 2 | EA | 22 | 88 | 220
56 | P1.0 | 12/P3.0 | Fire Rated Washer Machine box | 1 | 0% | 1 | EA | 60 | 240 | 300
57 | P1.0 | 12/P3.0 | 1/2" Boiler Drains | 2 | 0% | 2 | EA | 70 | 280 | 700
58 | P1.0 | 12/P3.0 | Drainage Sump | 1 | 0% | 1 | EA | 50 | 200 | 250
PUMPS
59 | P1.1 | P2.0 | Circulation Pump CP-1 MANUFACTURER: GRUNDFOS MODEL: ALPHA1 15-55 SF/LC | 1 | 0% | 1 | EA | 85 | 365 | 450
WATER PROOFING
60 | P1.0-P4.0 |  | Water Proofing, Sealant | 28 | 0% | 28 | EA | 7 | 28 | 980
|  |  | Subtotal | [6 empty] | 66947.778
|  | 330000 | DIVISION 33- UTILITIES
WATER LINES
61 | PS1.0 |  | 2" Cold Water | 8.54 | 10% | 9.394 | LF | 5 | 20 | 234.85
SANITARY LINES
62 | PS1.0 |  | 4" Sanitary Sewer | 32.49 | 10% | 35.739 | LF | 11 | 44 | 1965.645
GAS LINES
63 | PS1.0 |  | Gas Line | 1029.76 | 10% | 1132.736 | LF | 7 | 28 | 39645.76
FIXTURES
64 | PS1.0-PS1.1 |  | RV Site Hose Bibb w/ Utility Pedestal | 216 | 0% | 216 | EA | 33 | 132 | 35640
65 | PS1.0 |  | Gas Meter | 1 | 0% | 1 | EA | 90 | 360 | 450
66 | PS1.0 |  | Lockable Gas Cock | 1 | 0% | 1 | EA | 40 | 160 | 200
67 | PS1.0 |  | 6" PVC Sleeve | 1 | 0% | 1 | EA | 25 | 100 | 125
|  |  | Subtotal | [6 empty] | 78261.255
TOTAL AMOUNT
|  |  | CONTIGENCIES (5%) | [5 empty] | 5%
|  |  | OVERHEAD AND PROFIT (10%) | [5 empty] | 10%
|  |  | TAX (8.25%) | [5 empty] | 8.5%
|  |  | PERFORMANCE AND PAYMENT BONDS | [5 empty] | 1.5%
TOTAL BASEBID